## VPL translator
| Vul EDM-code hier in: | PQFP-N8/GX-L16W16T10 |  |  | POS = | TS = | TC = | TPD (pitch) =
[5 empty] | FP | N | 8 | G
[5 empty] | FlatPack | No-Lead |  | 70 mil = 0.070” = 1,778 mm
grp id | Package group | Subgr id | Package subgroup | TP | POS | TS | TC
1 | SMT 2-leaded | 1a | chip type |  | XD | R | 2
|  | 1b | C-bend / L-bend |  | XD | C of L | 2
|  | 1c | MELF-type |  | LF | R | 2
|  | 1d | other |  |  | B, E, F, G, I, J, M, N, S, U, V, X | 2
2 | Gull-Wing | 2a | small packages |  | ≠ FM | G | <8
|  | 2b | DPAK-type | S | FM | G
|  | 2c | Small Outline |  | SO | G | >7
|  | 2d | Flat Pack |  | FP | G | >7
|  | 2e | other |  | ≠ SO | G | <8
|  | 2e | other |  | ≠ FP | G | <8
3 | J-leaded | 3a | small packages |  |  | J | <8
|  | 3b | Small Outline |  | SO | J | >7
|  | 3c | Chip Carrier |  | CC | J | >7
|  | 3d | other |  | ≠ SO of ≠ CC | J | >7
4 | No-leaded | 4a | Small Outline |  | SO | N | >7
|  | 4b | Flat Pack |  | FP | N | >7
|  | 4c | Array Type |  | AT | N | >7
|  | 4d | other |  | ≠ SO of ≠ FP of ≠ AT | N | >2
5 | Grid Array | 5a | Ball Grid Array |  | GA | B
|  | 5b | Column Grid Array |  | GA | M
|  | 5c | Land Grid Array |  | GA | N
|  | 5d | Pin Grid Array |  | GA | P
6 | Connector | 6a | SMD connector |  | XC | B, C, E, F, G, I, J, L, M, N, R, S, U, V, X
|  | 6b | TH connector |  | XC | D, H, K, P, Q, T, W, Y
|  | 6c | press-fit connector |  | XC | O
7 | Other | 7a | SMD other |  | ≠ XD, LF, FM, SO, FP, CC, AT, GA, XC | B, C, E, F, G, I, J, L, M, N, R, S, U, V, X
|  | 7b | TH other |  | ≠ XC | D, H, K, O, P, Q, T, W, Y
|  | 7c | all other |  | alle niet gedefinieerd
Note on G9: H. Kortman: surface mount
Note on E11: H. Kortman: van de 135 items met FM en G bleven er vijf over met TP=S (van VLM export met 10.000 regels)
Note on G28: H. Kortman: surface mount
Note on G29: H. Kortman: through hole behalve O (press-fit)
Note on G31: H. Kortman: surface mount
Note on G32: H. Kortman: through hole

## Valor generator
Categorie | Sub1-Cat | Sub2-Cat | Sub3-Cat | Sub4-Cat | PBM | TP | POS | TS | TC | TPD | S | OL | OW | OH | EDM-code | EDM formule
IC Package | Grid array | BGA | pitch | #pins | P | B | GA | B | - | - | F | - | - | - | PBGA-B-/-F-L-W-T- | PBGA-B-/-F-L-W-T-
IC Package | Grid array | LGA | pitch | #pins | P | B | GA | N | - | - | F | - | - | - | PBGA-N-/-F-L-W-T- | PBGA-N-/-F-L-W-T-
IC Package | Grid array | CGA | pitch | #pins | C | B | GA | M | - | - | F | - | - | - | CBGA-M-/-F-L-W-T- | CBGA-M-/-F-L-W-T-
IC Package | Grid array | PGA | pitch | #pins | P | P | GA | P | - | - | F | - | - | - | PPGA-P-/-F-L-W-T- | PPGA-P-/-F-L-W-T-
IC Package | Flat pack | QFP | pitch | #pins | P | Q | FP | G | - | - | X | - | - | - | PQFP-G-/-X-L-W-T- | PQFP-G-/-X-L-W-T-
IC Package | Flat pack | TQFP | pitch | #pins | P | Q | FP | G | - | - | X | - | - | - | PQFP-G-/-X-L-W-T- | PQFP-G-/-X-L-W-T-
IC Package | Flat pack | QFN | pitch | #pins | P | Q | FP | N | - | - | X | - | - | - | PQFP-N-/-X-L-W-T- | PQFP-N-/-X-L-W-T-
IC Package | Flat pack | PLCC | pitch | #pins | P | Q | CC | J | - | - | X | - | - | - | PQCC-J-/-X-L-W-T- | PQCC-J-/-X-L-W-T-
IC Package | Flat pack | LCC | pitch | #pins | P | Q | CC | N | - | - | X | - | - | - | PQCC-N-/-X-L-W-T- | PQCC-N-/-X-L-W-T-
IC Package | Small outline | SOP | pitch | #pins | P | D | SO | G | - | - | X | - | - | - | PDSO-G-/-X-L-W-T- | PDSO-G-/-X-L-W-T-
IC Package | Small outline | TSOP1 | pitch | #pins | P | D | SO | G | - | - | 1 | - | - | - | PDSO-G-/-1-L-W-T- | PDSO-G-/-1-L-W-T-
IC Package | Small outline | TSOP2 | pitch | #pins | P | S | SO | G | - | - | 2 | - | - | - | PSSO-G-/-2-L-W-T- | PSSO-G-/-2-L-W-T-
IC Package | Small outline | SON | pitch | #pins | P | D | SO | N | - | - | X | - | - | - | PDSO-N-/-X-L-W-T- | PDSO-N-/-X-L-W-T-
IC Package | Small outline | SOJ | pitch | #pins | P | D | SO | J | - | - | X | - | - | - | PDSO-J-/-X-L-W-T- | PDSO-J-/-X-L-W-T-
IC Package | In line package | SIP | pitch | #pins | P | S | IP | T | - | - | X | - | - | - | PSIP-T-/-X-L-W-T- | PSIP-T-/-X-L-W-T-
IC Package | In line package | DIP | pitch | #pins | P | D | IP | T | - | - | X | - | - | - | PDIP-T-/-X-L-W-T- | PDIP-T-/-X-L-W-T-
IC Package | In line package | ZIP | pitch | #pins | P | Z | IP | T | - | - | X | - | - | - | PZIP-T-/-X-L-W-T- | PZIP-T-/-X-L-W-T-
Discrete active | Standard SOT | SOT 23/SOT 23-3 |  |  | P | D | SO | G | 3 | U | T | 29 | 13 | 10 | PDSO-G3/UT-L29W13T10 | PDSO-G3/UT-L29W13T10
Discrete active | Standard SOT | SOT 25/SOT 23-5 |  |  | P | D | SO | G | 5 | K | T | 29 | 16 | 12 | PDSO-G5/KT-L29W16T12 | PDSO-G5/KT-L29W16T12
Discrete active | Standard SOT | SOT 26/SOT 23-6 |  |  | P | D | SO | G | 6 | K | T | 29 | 16 | 12 | PDSO-G6/KT-L29W16T12 | PDSO-G6/KT-L29W16T12
Discrete active | Standard SOT | SOT 28/SOT 23-8 |  |  | P | D | SO | G | 8 | N | T | 29 | 16 | 12 | PDSO-G8/NT-L29W16T12 | PDSO-G8/NT-L29W16T12
Discrete active | Mini SOT | SOT 323 |  |  | P | D | SO | G | 3 | T | T | 20 | 13 | 10 | PDSO-G3/TT-L20W13T10 | PDSO-G3/TT-L20W13T10
Discrete active | Mini SOT | SOT 353 |  |  | P | D | SO | G | 5 | N | T | 20 | 13 | 10 | PDSO-G5/NT-L20W13T10 | PDSO-G5/NT-L20W13T10
Discrete active | Mini SOT | SOT 363 |  |  | P | D | SO | G | 6 | N | T | 20 | 13 | 10 | PDSO-G6/NT-L20W13T10 | PDSO-G6/NT-L20W13T10
Discrete active | Utra mini SOT | SOT 523 |  |  | P | D | SO | G | 3 | P | T | 16 | 8 | 8 | PDSO-G3/PT-L16W8T8 | PDSO-G3/PT-L16W8T8
Discrete active | Utra mini SOT | SOT 563 |  |  | P | D | SO | F | 6 | M | T | 16 | 12 | 6 | PDSO-F6/MT-L16W12T6 | PDSO-F6/MT-L16W12T6
Discrete active | High Power SOT | SOT 89 |  |  | P | D | SO | F | 3 | Q | T | 45 | 25 | 15 | PDSO-F3/QT-L45W25T15 | PDSO-F3/QT-L45W25T15
Discrete active | High Power SOT | SOT 223 |  |  | P | D | SO | G | 4 | X | T | 65 | 35 | 16 | PDSO-G4/XT-L65W35T16 | PDSO-G4/XT-L65W35T16
Discrete active | DPAK | DPAK |  |  | P | S | FM | G | 3 | X | K | 65 | 60 | 23 | PSFM-G3/XK-L65W60T23 | PSFM-G3/XK-L65W60T23
Discrete active | DPAK | D2PAK |  |  | P | S | FM | G | 3 | J | K | 102 | 90 | 44 | PSFM-G3/JK-L102W90T44 | PSFM-G3/JK-L102W90T44
Discrete active | DPAK | D3PAK |  |  | P | S | FM | G | 3 | X | K | 159 | 150 | 50 | PSFM-G3/XK-L159W150T50 | PSFM-G3/XK-L159W150T50
Discrete active | Diodes | SOD 80 |  |  | L | E | LF | R | 2 | X | D | 35 | 15 | 15 | LELF-R2/XD-L35W15T15 | LELF-R2/XD-L35W15T15
Discrete active | Diodes | SOD 123 |  |  | P | D | SO | G | 2 | X | D | 27 | 16 | 12 | PDSO-G2/XD-L27W16T12 | PDSO-G2/XD-L27W16T12
Discrete active | Diodes | SOD323 |  |  | P | D | SO | G | 2 | X | D | 17 | 13 | 9 | PDSO-G2/XD-L17W13T9 | PDSO-G2/XD-L17W13T9
Discrete active | Diodes | SOD523 |  |  | P | D | SO | F | 2 | X | D | 12 | 8 | 6 | PDSO-F2/XD-L12W8T6 | PDSO-F2/XD-L12W8T6
Discrete Passive | Resistor | Chip | 01005 |  | C | E | XD | R | 2 | X | R | 4 | 2 | 1 | CEXD-R2/XR-L4W2T1 | CEXD-R2/XR-L4W2T1
Discrete Passive | Resistor | Chip | 0201 |  | C | E | XD | R | 2 | X | R | 6 | 3 | 2 | CEXD-R2/XR-L6W3T2 | CEXD-R2/XR-L6W3T2
Discrete Passive | Resistor | Chip | 0402 |  | C | E | XD | R | 2 | X | R | 10 | 5 | 4 | CEXD-R2/XR-L10W5T4 | CEXD-R2/XR-L10W5T4
Discrete Passive | Resistor | Chip | 0603 |  | C | E | XD | R | 2 | X | R | 16 | 8 | 5 | CEXD-R2/XR-L16W8T5 | CEXD-R2/XR-L16W8T5
Discrete Passive | Resistor | Chip | 0805 |  | C | E | XD | R | 2 | X | R | 20 | 12 | 6 | CEXD-R2/XR-L20W12T6 | CEXD-R2/XR-L20W12T6
Discrete Passive | Resistor | Chip | 1206 |  | C | E | XD | R | 2 | X | R | 32 | 16 | 6 | CEXD-R2/XR-L32W16T6 | CEXD-R2/XR-L32W16T6
Discrete Passive | Resistor | Chip | 1210 |  | C | E | XD | R | 2 | X | R | 32 | 25 | 6 | CEXD-R2/XR-L32W25T6 | CEXD-R2/XR-L32W25T6
Discrete Passive | Resistor | Chip | 1812 |  | C | E | XD | R | 2 | X | R | 45 | 32 | 6 | CEXD-R2/XR-L45W32T6 | CEXD-R2/XR-L45W32T6
Discrete Passive | Resistor | Chip | 2010 |  | C | E | XD | R | 2 | X | R | 50 | 25 | 6 | CEXD-R2/XR-L50W25T6 | CEXD-R2/XR-L50W25T6
Discrete Passive | Resistor | Chip | 2512 |  | C | E | XD | R | 2 | X | R | 64 | 32 | 6 | CEXD-R2/XR-L64W32T6 | CEXD-R2/XR-L64W32T6
Discrete Passive | Resistor | Melf | Micromelf 0102 |  | C | E | LF | R | 2 | X | R | 22 | 11 | 11 | CELF-R2/XR-L22W11T11 | CELF-R2/XR-L22W11T11
Discrete Passive | Resistor | Melf | Minimelf 0204 |  | C | E | LF | R | 2 | X | R | 35 | 14 | 14 | CELF-R2/XR-L35W14T14 | CELF-R2/XR-L35W14T14
Discrete Passive | Resistor | Melf | Melf 0207 |  | C | E | LF | R | 2 | X | R | 59 | 22 | 22 | CELF-R2/XR-L59W22T22 | CELF-R2/XR-L59W22T22
Discrete Passive | Resistor | Network | 4 x 0201 (0402) |  | C | D | AT | N | 8 | A | R | 14 | 6 | 4 | CDAT-N8/AR-L14W6T4 | CDAT-N8/AR-L14W6T4
Discrete Passive | Resistor | Network | 4 x 0402 (0804) |  | C | D | AT | N | 8 | B | R | 20 | 10 | 5 | CDAT-N8/BR-L20W10T5 | CDAT-N8/BR-L20W10T5
Discrete Passive | Resistor | Network | 4 x 0603 (1206) |  | C | D | AT | N | 8 | C | R | 32 | 16 | 5 | CDAT-N8/CR-L32W16T5 | CDAT-N8/CR-L32W16T5
Discrete Passive | Resistor | Network | 4 x 0805 (2008) |  | C | D | AT | N | 8 | F | R | 51 | 20 | 6 | CDAT-N8/FR-L51W20T6 | CDAT-N8/FR-L51W20T6
Discrete Passive | Resistor | Network | 4 x 1206 (2012) |  | C | D | AT | N | 8 | F | R | 51 | 32 | 6 | CDAT-N8/FR-L51W32T6 | CDAT-N8/FR-L51W32T6
Discrete Passive | Resistor | Axial |  |  | C | A | LF | W | 2 | X | R | 63 | 23 | 23 | CALF-W2/XR-L63W23T23 | CALF-W2/XR-L63W23T23
Discrete Passive | Resistor | Radial |  |  | C | B | XD | W | 2 | X | R | 63 | 10 | 35 | CBXD-W2/XR-L63W10T35 | CBXD-W2/XR-L63W10T35
Discrete Passive | Capacitor | Ceramic/chip | 01005 |  | C | E | XD | R | 2 | X | R | 4 | 2 | 1 | CEXD-R2/XR-L4W2T1 | CEXD-R2/XR-L4W2T1
Discrete Passive | Capacitor | Ceramic/chip | 0201 |  | C | E | XD | R | 2 | X | R | 6 | 3 | 2 | CEXD-R2/XR-L6W3T2 | CEXD-R2/XR-L6W3T2
Discrete Passive | Capacitor | Ceramic/chip | 0402 |  | C | E | XD | R | 2 | X | R | 10 | 5 | 4 | CEXD-R2/XR-L10W5T4 | CEXD-R2/XR-L10W5T4
Discrete Passive | Capacitor | Ceramic/chip | 0603 |  | C | E | XD | R | 2 | X | R | 16 | 8 | 5 | CEXD-R2/XR-L16W8T5 | CEXD-R2/XR-L16W8T5
Discrete Passive | Capacitor | Ceramic/chip | 0805 |  | C | E | XD | R | 2 | X | R | 20 | 12 | 6 | CEXD-R2/XR-L20W12T6 | CEXD-R2/XR-L20W12T6
Discrete Passive | Capacitor | Ceramic/chip | 1206 |  | C | E | XD | R | 2 | X | R | 32 | 16 | 6 | CEXD-R2/XR-L32W16T6 | CEXD-R2/XR-L32W16T6
Discrete Passive | Capacitor | Ceramic/chip | 1210 |  | C | E | XD | R | 2 | X | R | 32 | 25 | 6 | CEXD-R2/XR-L32W25T6 | CEXD-R2/XR-L32W25T6
Discrete Passive | Capacitor | Ceramic/chip | 1812 |  | C | E | XD | R | 2 | X | R | 45 | 32 | 6 | CEXD-R2/XR-L45W32T6 | CEXD-R2/XR-L45W32T6
Discrete Passive | Capacitor | Ceramic/chip | 2010 |  | C | E | XD | R | 2 | X | R | 50 | 25 | 6 | CEXD-R2/XR-L50W25T6 | CEXD-R2/XR-L50W25T6
Discrete Passive | Capacitor | Ceramic/chip | 2512 |  | C | E | XD | R | 2 | X | R | 64 | 32 | 6 | CEXD-R2/XR-L64W32T6 | CEXD-R2/XR-L64W32T6
Discrete Passive | Capacitor | Tantalum | Type A (3216) |  | P | D | XD | C | 2 | X | H | 32 | 16 | 18 | PDXD-C2/XH-L32W16T18 | PDXD-C2/XH-L32W16T18
Discrete Passive | Capacitor | Tantalum | Type B (3528) |  | P | D | XD | C | 2 | X | H | 35 | 28 | 21 | PDXD-C2/XH-L35W28T21 | PDXD-C2/XH-L35W28T21
Discrete Passive | Capacitor | Tantalum | Type C (6032) |  | P | D | XD | C | 2 | X | H | 60 | 32 | 28 | PDXD-C2/XH-L60W32T28 | PDXD-C2/XH-L60W32T28
Discrete Passive | Capacitor | Tantalum | Type D (7343) |  | P | D | XD | C | 2 | X | H | 73 | 43 | 31 | PDXD-C2/XH-L73W43T31 | PDXD-C2/XH-L73W43T31
Discrete Passive | Capacitor | Tantalum | Type E (7260) |  | P | D | XD | C | 2 | X | H | 72 | 60 | 38 | PDXD-C2/XH-L72W60T38 | PDXD-C2/XH-L72W60T38
Discrete Passive | Capacitor | Electrolyte SMD |  |  | M | D | CY | F | 2 | X | E | 66 | 66 | 60 | MDCY-F2/XE-L66W66T60 | MDCY-F2/XE-L66W66T60
Discrete Passive | Capacitor | Electrolyte TH |  |  | M | B | CY | W | 2 | X | E | 50 | 50 | 70 | MBCY-W2/XE-L50W50T70 | MBCY-W2/XE-L50W50T70
Discrete Passive | Capacitor | Network | 4 x 0201 (0402) |  | C | D | AT | N | 8 | A | C | 14 | 6 | 4 | CDAT-N8/AC-L14W6T4 | CDAT-N8/AC-L14W6T4
Discrete Passive | Capacitor | Network | 4 x 0402 (0804) |  | C | D | AT | N | 8 | B | C | 20 | 10 | 5 | CDAT-N8/BC-L20W10T5 | CDAT-N8/BC-L20W10T5
Discrete Passive | Capacitor | Network | 4 x 0603 (1206) |  | C | D | AT | N | 8 | C | C | 32 | 16 | 5 | CDAT-N8/CC-L32W16T5 | CDAT-N8/CC-L32W16T5
Discrete Passive | Capacitor | Network | 4 x 0805 (2008) |  | C | D | AT | N | 8 | F | C | 51 | 20 | 6 | CDAT-N8/FC-L51W20T6 | CDAT-N8/FC-L51W20T6
Discrete Passive | Capacitor | Network | 4 x 1206 (2012) |  | C | D | AT | N | 8 | F | C | 51 | 32 | 6 | CDAT-N8/FC-L51W32T6 | CDAT-N8/FC-L51W32T6
Discrete Passive | Capacitor | Axial |  |  | C | A | LF | W | 2 | X | C | 63 | 23 | 23 | CALF-W2/XC-L63W23T23 | CALF-W2/XC-L63W23T23
Discrete Passive | Capacitor | Radial |  |  | C | B | XD | W | 2 | X | C | 90 | 50 | 90 | CBXD-W2/XC-L90W50T90 | CBXD-W2/XC-L90W50T90
Discrete Passive | Inductor | Chip | 01005 |  | C | E | XD | R | 2 | X | R | 4 | 2 | 1 | CEXD-R2/XR-L4W2T1 | CEXD-R2/XR-L4W2T1
Discrete Passive | Inductor | Chip | 0201 |  | C | E | XD | R | 2 | X | R | 6 | 3 | 2 | CEXD-R2/XR-L6W3T2 | CEXD-R2/XR-L6W3T2
Discrete Passive | Inductor | Chip | 0402 |  | C | E | XD | R | 2 | X | R | 10 | 5 | 4 | CEXD-R2/XR-L10W5T4 | CEXD-R2/XR-L10W5T4
Discrete Passive | Inductor | Chip | 0603 |  | C | E | XD | R | 2 | X | R | 16 | 8 | 5 | CEXD-R2/XR-L16W8T5 | CEXD-R2/XR-L16W8T5
Discrete Passive | Inductor | Chip | 0805 |  | C | E | XD | R | 2 | X | R | 20 | 12 | 6 | CEXD-R2/XR-L20W12T6 | CEXD-R2/XR-L20W12T6
Discrete Passive | Inductor | Chip | 1206 |  | C | E | XD | R | 2 | X | R | 32 | 16 | 6 | CEXD-R2/XR-L32W16T6 | CEXD-R2/XR-L32W16T6
Discrete Passive | Inductor | Chip | 1210 |  | C | E | XD | R | 2 | X | R | 32 | 25 | 6 | CEXD-R2/XR-L32W25T6 | CEXD-R2/XR-L32W25T6
Discrete Passive | Inductor | Chip | 1812 |  | C | E | XD | R | 2 | X | R | 45 | 32 | 6 | CEXD-R2/XR-L45W32T6 | CEXD-R2/XR-L45W32T6
Discrete Passive | Inductor | Chip | 2010 |  | C | E | XD | R | 2 | X | R | 50 | 25 | 6 | CEXD-R2/XR-L50W25T6 | CEXD-R2/XR-L50W25T6
Discrete Passive | Inductor | Chip | 2512 |  | C | E | XD | R | 2 | X | R | 64 | 32 | 6 | CEXD-R2/XR-L64W32T6 | CEXD-R2/XR-L64W32T6
Discrete Passive | Inductor | Network | 4 x 0201 (0402) |  | C | D | AT | N | 8 | A | I | 14 | 6 | 4 | CDAT-N8/AI-L14W6T4 | CDAT-N8/AI-L14W6T4
Discrete Passive | Inductor | Network | 4 x 0402 (0804) |  | C | D | AT | N | 8 | B | I | 20 | 10 | 5 | CDAT-N8/BI-L20W10T5 | CDAT-N8/BI-L20W10T5
Discrete Passive | Inductor | Network | 4 x 0603 (1206) |  | C | D | AT | N | 8 | C | I | 32 | 16 | 5 | CDAT-N8/CI-L32W16T5 | CDAT-N8/CI-L32W16T5
Discrete Passive | Inductor | Network | 4 x 0805 (2008) |  | C | D | AT | N | 8 | F | I | 51 | 20 | 6 | CDAT-N8/FI-L51W20T6 | CDAT-N8/FI-L51W20T6
Discrete Passive | Inductor | Network | 4 x 1206 (2012) |  | C | D | AT | N | 8 | F | I | 51 | 32 | 6 | CDAT-N8/FI-L51W32T6 | CDAT-N8/FI-L51W32T6
Discrete Passive | Inductor | Axial |  |  | C | A | LF | W | 2 | X | I | 63 | 23 | 23 | CALF-W2/XI-L63W23T23 | CALF-W2/XI-L63W23T23
Discrete Passive | Inductor | Radial |  |  | C | B | CY | W | 2 | X | I | 90 | 90 | 120 | CBCY-W2/XI-L90W90T120 | CBCY-W2/XI-L90W90T120
Connector | Board-to-board | SMD | Pitch | #Pins | P | D | XC | F | - | - | B | - | - | - | PDXC-F-/-B-L-W-T- | PDXC-F-/-B-L-W-T-
Connector | Board-to-board | THT | Pitch | #Pins | P | B | XC | P | - | - | B | - | - | - | PBXC-P-/-B-L-W-T- | PBXC-P-/-B-L-W-T-
Connector | D-sub | SMD | Pitch | #Pins | M | S | XC | F | (9) | X | D | - | - | - | MSXC-F(9)/XD-L-W-T- | MSXC-F(9)/XD-L-W-T-
Connector | D-sub | THT | Pitch | #Pins | M | B | XC | P | (9) | X | D | - | - | - | MBXC-P(9)/XD-L-W-T- | MBXC-P(9)/XD-L-W-T-
Connector | Header | SMD | Pitch | #Pins | P | D | XC | F | - | - | H | - | - | - | PDXC-F-/-H-L-W-T- | PDXC-F-/-H-L-W-T-
Connector | Header | THT | Pitch | #Pins | P | B | XC | P | - | - | H | - | - | - | PBXC-P-/-H-L-W-T- | PBXC-P-/-H-L-W-T-
Connector | Jack | SMD |  |  | P | D | XC | F | 2 | X | J | 120 | 100 | 50 | PDXC-F2/XJ-L120W100T50 | PDXC-F2/XJ-L120W100T50
Connector | Jack | THT |  |  | P | B | XC | P | 3 | X | J | 120 | 100 | 50 | PBXC-P3/XJ-L120W100T50 | PBXC-P3/XJ-L120W100T50
Connector | Modular | SMD | Pitch | #Pins | P | S | XC | F | - | - | M | - | - | - | PSXC-F-/-M-L-W-T- | PSXC-F-/-M-L-W-T-
Connector | Modular | THT | Pitch | #Pins | P | B | XC | P | - | - | M | - | - | - | PBXC-P-/-M-L-W-T- | PBXC-P-/-M-L-W-T-
Connector | DIN | Rectangular | Pitch | #Pins | P | B | XC | P | - | - | N | - | - | - | PBXC-P-/-N-L-W-T- | PBXC-P-/-N-L-W-T-
Connector | DIN | Circular | Pitch | #Pins | P | B | XC | P | - | - | N | - | - | - | PBXC-P-/-N-L-W-T- | PBXC-P-/-N-L-W-T-
Connector | Socket | PLCC SMT |  |  | P | Q | XC | N | - | - | S | - | - | - | PQXC-N-/-S-L-W-T- | PQXC-N-/-S-L-W-T-
Connector | Socket | PLCC THT |  |  | P | B | XC | P | - | - | S | - | - | - | PBXC-P-/-S-L-W-T- | PBXC-P-/-S-L-W-T-
Connector | Socket | DIP SMT |  |  | P | D | XC | F | - | - | S | - | - | - | PDXC-F-/-S-L-W-T- | PDXC-F-/-S-L-W-T-
Connector | Socket | DIP THT |  |  | P | B | XC | P | - | - | S | - | - | - | PBXC-P-/-S-L-W-T- | PBXC-P-/-S-L-W-T-
Connector | USB | SMD |  |  | M | S | XC | F | - | - | U | - | - | - | MSXC-F-/-U-L-W-T- | MSXC-F-/-U-L-W-T-
Connector | USB | THT |  |  | M | B | XC | C | - | - | U | - | - | - | MBXC-C-/-U-L-W-T- | MBXC-C-/-U-L-W-T-

## Valor info
Material (Package Body Material) |  |  | Position (Terminal Position) |  | Package Type (Package Outline Style) |  | Lead Form (Terminal Shape) |  |  | Pitch (Terminal Pitch Distance) |  |  | Subtype
PBM | Subtype | PBM | TP | Description | POS | Position Type | TS | Lead Form | TS | Pitch (mm) | TPD | Pitch | S | Subtype
A | Plastic and Metal mix | A | A | Axial | AT | Array Type | B | Ball | B | 0.508 | A | 20 mil = 0.020” | A | Transistor
C | Ceramic, metal-sealed | C | B | Bottom | CC | Chip Carrier | C | C-Bend | C | 0.635 | B | 25 mil = 0.025” | B | LED
E | Ceramic and Plastic mix | E | D | Dual | CY | Cilinder | D | Solder Lug | D | 0.762 | C | 30 mil = 0.030” | C | Capacitor/Capacitor Network
G | Ceramic, glass-sealed | G | E | End | DB | Disk Button | E | Mixed SMT | E | 0.889 | D | 35 mil = 0.035” | D | Diode
L | Glass | L | G | Diagonal | FM | Flange Mount | F | Flat | F | 1.016 | E | 40 mil = 0.040” | E | Electrolyte Capacitor
M | Metal | M | P | Perpendicular | FP | FlatPack | G | Gull-Wing | G | 1.27 | F | 50 mil = 0.050” = 1.27 mm | F | Fuse
P | Plastic (incl epoxy) | P | Q | Quad | GA | Grid Array | I | Insulated | I | 1.778 | G | 70 mil = 0.070” = 1,778 mm | H | Tantalum Capacitor
S | Silicon | S | R | Radial | IP | In-line Package | J | J-Bend | J | 2.54 | H | 100 mil = 0.1” = 2.54 mm | I | Inductor/Inductor Network
T | Tape (usually polyimide) | T | S | Single | LF | Long Form | K | Mixed TH | K | 3.175 | I | 125 mil = 0.125” | J | Jumper
X | Other | X | T | Triple | MA | Micro Assembly | L | L-Bend | L | 5.08 | J | 200 mil = 0.2” = 5.08 mm | L | Filter
|  |  | Z | Zigzag | PM | Post Mount | M | Column | M | 0.95 | K | 0.95 mm | M | Rectifier
|  |  | X | Other | SO | Small Outline | N | No-Lead | N | 0.4 | L | 0.4 mm | N | Resonator
[5 empty] | XC | Connector | O | Press-Fit | O | 0.5 | M | 0.5 mm | O | Oscillator/Crystal Oscillator
[5 empty] | XD | Discrete | P | Pin or Peg | P | 0.65 | N | 0.65 mm | P | Potentionmeter
[5 empty] | XH | Hardware | Q | Quick connect | Q | 0.8 | O | 0.8 mm | Q | Bead
[5 empty] | XS | Switch | R | Wraparound | R | 1.0 | P | 1.0 mm | R | Resistor/Resistor Network
[5 empty] | XX | Other | S | S-Bend | S | 1.5 | Q | 1.5 mm | T | Transfromer
[7 empty] | T | Through Hole | T | 0.6 | R | 0.6 mm | Z | Other
[7 empty] | U | J-Inverted | U | 2.0 | S | 2.0 mm
[7 empty] | V | Mixed Technology | V | 1.3 | T | 1.3 mm
[7 empty] | W | Wire | W | 1.9 | U | 1.9 mm
[7 empty] | X | Other | X | 2.5 | V | 2.5 mm
[7 empty] | Y | Screw | Y | 3.0 | W | 3.0 mm
[10 empty] | All others | X | All others

## 3D AOI
AOI Code | AOI Description | Dutch description | Defect Category | Defect Type
Mis | Missing | niet aanwezig | Placement | Missing
Tos | Tomstone | staat recht op | Termination | Open
Sht | Shift | verschoven | Placement | Misplaced
NoS | NoSolder | niet gesoldeerd | Termination | Open
InS | InsufficientSolder | te weinig gesoldeerd | Termination | Insufficient
ExS | ExcessSolder | te veel gesoldeerd | Termination | Excess
Brd | Bridge | brug | Termination | Short
SBa | SolderBall | Soldeer balletje (Opgedroogd tinballetje) | Assembly | Contamination
LPa | LiftedPackage | Omhoogstaande verpakking | Termination | Open
LLe | LiftedLead | Omhoogstaand pootje | Termination | Open
PSc | PadScratch | beschading op de pad | Component | Physical Out-Of-Spec
Tit | Tilt | aan een kant staat hij omhoog | Termination | Open
WrP | WrongPart | verkeerd component | Placement | WrongPart
ChF | ChipFlying | Chip ergens waar hij niet hoort | Placement | Misplaced
LeS | LeadShift | Schuin pootje | Termination | Insufficient
LiS | LiftedSolder | omhoog getilt soldering | Termination | Insufficient
LSh | LedShift | LED component gedraaid/verschoven | Placement | Misplaced
AlS | AlignShift | 1 component in 1 rij niet meer juist/ verschoven | Placement | Misplaced
PiS | PitchShift | afstand tussen componenten niet juist | Placement | Misplaced
Por | Polarity | Polariteit niet juist/omgedraaid | Placement | Misoriented
TuO | TurnOver | Omgedraaid, bovenkant ligt nu onder, onderkant ligt nu boven | Placement | Misoriented
DCh | DoubleChip | 2 componenten op 1 plek. | Placement | WrongPart
Rot | Rotate | geroteerd, wel aanwezig geen juiste plaatsing | Placement | Misoriented
XSh | XShift | verschoven in de xrichting(links-rechts) | Placement | Misplaced
YSh | YShift | verschoven in de yrichting(omhoog-omlaag) | Placement | Misplaced
Chp | Chipping | 1 stukje ergens vanaf getikt. | Component | Physical Out-Of-Spec
OOA | OutOfArea | Buiten de PCB, buiten het bord zit een component | Placement | Misplaced
Cra | Crack | Scheur in het bord | Component | Physical Out-Of-Spec
PiH | PinHole | gat is volgelopen met tin | Assembly | Contamination
NoP | NoPin | er is geen pin aanwezig | Component | Physical Out-Of-Spec
DBa | DoubleBall | 2 balletjes op de plek van 1 | Termination | Excess
Dam | Damage | Kapot | Component | Physical Out-Of-Spec
CoS | ColdeSolder | koude soldering | Termination | Insufficient
FMa | ForeignMaterial | niet bekend materiaal | Assembly | Contamination
PHO | PadHangOver | pad loopt door tot ver onder component | Component | Physical Out-Of-Spec
Dcr | Discoloration | verkeerde kleur | Component | Physical Out-Of-Spec
PaU | PadUncover | Pad is zichtbaar | Termination | Insufficient
Note on D12: Hendri Kortman: PCB damage
Note on D29: Hendri Kortman: PCB damage
Note on D36: Hendri Kortman: PCB damage